## numericsInput
ID | Symbol | Variable | Units | Type | Bound L | Bound U | rBound L | rBound U | Int. tol. Loc. | Int. tol. Abs. | Bounds tol. | rBounds tol. | IC | IC bound L | IC bound U | TC | TC bound L | TC bound U | Guess (IC) | Guess (TC) | bConst. Tol
1 | s | Time | s | State | 0 | Inf | -inf | inf | 1 | 1 | inf | inf | 0 | 0 | 0 | - | -inf | inf | 0 | 50 | inf
2 | n | Normal distance to centreline | m | State | -2 | 2 | -0.35 | 0.35 | 1 | 1 | 0.001 | 0.1 | - | -inf | inf | - | -inf | inf | 0 | 0 | 1
4 | u | Longitudinal speed | m/s | State | 5 | 40 | -20 | 20 | 1 | 1 | 1 | 1 | - | -inf | inf | - | -inf | inf | 100 | 100 | 1
5 | v | Lateral speed | m/s | State | -50 | 50 | -50 | 50 | 1 | 1 | 1 | 1 | - | -inf | inf | - | -inf | inf | 0 | 0 | 1
7 | \delta | Steering wheel angle | - | Control | -3.1416 | 3.1416 | -6 | 6 |  |  | 0.062832 | inf | - | -inf | inf | - | -inf | inf | 0 | 0 | 0.062832
8 | \kappa | Slip ratio | - | Control | -2 | 2 | -2 | 2 |  |  | 0.1 | 1 | - | -inf | inf | - | -inf | inf | 0 | 0 | 0.1
[9 empty] | 0.01 | 0.01
[9 empty] | 0.01 | 0.01
[9 empty] | 0.0087266 | 0.0087266
[9 empty] | 0 | 0
[9 empty] | 0.05 | 0.05
[9 empty] | 0.05 | 0.05
Note on N2: [Threaded comment] Your version of Excel allows you to read this threaded comment; however, any edits to it will get removed if the file is opened in a newer version of Excel. Learn more: https://go.microsoft.com/fwlink/?linkid=870924 Comment: It does not matter, if bounds are set to 0 and 0 it will be still fixed. So it can be ignored when formulating the problem (for simplicity: then no ICs must be imposed).

## trackInput
Name | Value
Semi-width | 2

## carInput
Symbol | Description | Value | Units
g | gravity | 9.81 | m/s^2
M | vehicle mass | 660 | kg
W | weight | 6474.6 | N
Iz | moment of inertia about the z axis | 450 | kgm^2
w | wheelbase | 3.4 | m
a | distance of the mass centre from the front axle | 1.8 | m
b | distance of the mass centre from the rear axle | 1.6 | m
h | centre of mass height | 0.3 | m
Droll | roll moment distribution (fraction at the front axle) | 0.5 | -
wf | front wheel to car centre line distance | 0.73 | m
wr | rear wheel to car centre line distance | 0.73 | m
R | wheel radius | 0.33 | m
kd | differential friction coefficient | 10.47 | Nms/rad
CdA | (total) drag coefficient | 1.35 | m^2
ClA | (total) downforce coefficient | 4.5 | m^2
rho | air density | 1.2 | kg/m^3
aA | centre of pressure to front axle distance | 1.9 | m
bA | centre of pressure to rear axle distance | 1.5 | m
Teng_max | maximum (total) engine torque | 1000 | Nm
Fbrk_max | maximum (total) braking force | 20000 | N
kbb | front brake bias | 0.45 | -
Note on C20: [Threaded comment] Your version of Excel allows you to read this threaded comment; however, any edits to it will get removed if the file is opened in a newer version of Excel. Learn more: https://go.microsoft.com/fwlink/?linkid=870924 Comment: Reasonably estimated

## tyresInput
Symbol | Description | Value | Units
Fz1 | reference load 1 | 2000 | N
Fz2 | reference load 2 | 6000 | N
mux_1 | peak longitudinal friction coefficient at load 1 | 1.75 | -
mux_2 | peak longitudinal friction coefficient at load 2 | 1.4 | -
kappa_1 | slip coefficient for the friction peak at load 1 | 0.11 | -
kappa_2 | slip coefficient for the friction peak at load 2 | 0.1 | -
muy_1 | peak lateral friction coefficient at load 1 | 1.8 | -
muy_2 | peak lateral friction coefficient at load 2 | 1.45 | -
alpha_1 | slip angle for the friction peak at load 1 | 9 | º
alpha_2 | slip angle for the friction peak at load 2 | 8 | º
Qx | longitudinal shape factor | 1.9 | -
Qy | lateral shape factor | 1.9 | -